## Nomenclature
Parameter | Definition | Unit
| Dry (separator) gas formation volume factor | bbl/Mscf
| Oil formation volume factor | bbl/STB
| Initial volume of dry (separator) gas in the PVT cell | Mscf
| Volume of dry (separator) gas in the gas phase | Mscf
| Volume of dry (separator) gas in the oil phase | Mscf
| Cumulative produced Dry (separator) gas | Mscf
| Incremental produced Dry (separator) gas | Mscf
| Total remaining volume of dry (separator) gas in both phases | Mscf
Cell volume fraction of liquid drop-out (VLDO/VRef)
| Initial volume of stock tank oil in the PVT cell | STB
| Volume of stock tank oil in the gas phase | STB
| Volume of stock tank oil in the oil phase | STB
| Cumulative produced stock tank oil | STB
| Incremental produced stock tank oil | STB
| Total remaining volume of stock tank oil in both phases | STB
| Number of moles in the gas phase | lbmole
| Number of moles in the oil phase | lbmole
| Total number of moles in both phases | lbmole
| Incremental number of moles produced | lbmole
| Pressure | psi
| Universal gas constant | (ft3.psi) / (oR.lbmole)
| Solution gas/oil ratio | scf/STB
| Solution oil/gas ratio | STB/MMscf
| Temperature | oR
| Volume of the gas (vapour) phase in the cell | bbl
| Volume of the oil (liquid) phase in the cell | bbl
| Cell volume at dew point pressure | bbl
| Incremental gas volume produced | bbl
Equilibrium single phase gas compressibility factor
Two-phase compressibility factor
| Volumetric conversion factor from barrel to cubic ft | ft3/bbl

## Formulation
1)
2)
3)
4)
5)
6)
7)
8)
9)
10)
11)
12)
13)
14)
15)
16)
17)
18)
19)
The basis of the calculations is on 1000 Mscf of original gas which contains G*(Mscf) of separator gas and N*(STB) of stock tank oil.

## Calculation
INPUT PARAMETERS
Calculated Cumulative Recovery During Depletion
[11 empty] | temp, oF | 200 |  | Reservoir Pressure, psig
[13 empty] | initial | 3428 | 3000 | 2400 | 1800 | 1200 | 700
| Pd, psi | 3428 |  | Vtg,init, res bbl | 772.4158 |  | Conv. Factor | 0.88476 |  |  | well stream, Msc |  | 1000 | 0 | 90.95 | 247.02 | 20.43 | 596.87 | 740.19
| T, oF | 200 |  | Psc, psi | 14.65 |  | API | 51 |  |  | stock-tank liquid, bbl |  | 131 | 0 | 7.35 | 14.83 | 20.43 | 25.14 | 29.25
| Rvi, stb/MMscf | 131 |  | Tsc, oF | 60 |  | gas S.G. | 0.736 |  |  | primary separator gas, Mscf |  | 750.46 | 0 | 74.75 | 211.89 | 369.22 | 530.64 | 666.19
| Bgi, res bbl/Mscf | 0.77242 |  | R, ft3.psi/(oR.lbmole) | 10.7316 |  | P sep, psi | 100 |  |  | Second stage gas, Mscf |  | 107.05 | 0 | 7.25 | 16.07 | 23.76 | 31.45 | 32.92
| G, Mscf | 1000 |  | nt,init, lbmole | 2625.2472 |  | T sep, oF | 100 |  |  | Stock tank gas, Mscf |  | 27.25 | 0 | 2.02 | 4.7 | 7.15 | 9.69 | 11.67
[11 empty] | Liquid Drop-out, fraction |  |  | 0 | 0.15 | 0.199 | 0.192 | 0.171 | 0.152
[11 empty] | Z, equilibrium gas |  |  | 0.803 | 0.798 | 0.802 | 0.83 | 0.877 | 0.924
[11 empty] | Z, two phase |  |  | 0.803 | 0.774 | 0.748 | 0.73 | 0.703 | 0.642
| MEASURED | [5 empty] | COMPUTED
[7 empty] | 1 |  |  | 6 | 2 | 3 | 4 | 5 | 7 | 8 | 9 | 10 | 11 | 12 | 13 | 14 | 15 | 16 | 17 | 18 | 19
j | Pressure | Gp,j | Np,j | Zj | Z2,j | Vo,j | Vto,j | Bg | Bg | Dng, j | nt,j | Vtg,j | ng,j | no,j | DVtg,j | DGp, j | DNp, j | G j | N j | G fg, j | N fg, j | G fo, j | N fo, j | B o, j | B gd, j | R s, j | R v, j
| psi | Mscf | stb |  |  |  | res bbl | res.bbl/stb | res.bbl/Mscf | lbmole | lbmole | res. bbl | lbmole | lbmole | res. bbl | Mscf | STB | Mscf | STB | Mscf | STB | Mscf | STB | bbl/STB | bbl/Mscf | scf/STB | STB/MMscf
1 | 3428 | 0 | 0 | 0.803 | 0.803 | 0 | 0 | 0.0043371 | 0.77242 | 0 | 2625.2472 | 772.4158 | 2625.2472 | 0 | 0 | 0 | 0 | 884.76 | 131 | 884.76 | 131 | 0 | 131 | 1.9124 | 0.87302 | 2100 | 148.0628
2 | 3000 | 84.02 | 7.35 | 0.798 | 0.774 | 0.15 | 115.8624 | 0.004922 | 0.87659 | 240.2448 | 2385.0024 | 656.5534 | 1966.282 | 418.7203 | 80.2192 | 84.02 | 7.35 | 800.74 | 123.65 | 687.6611 | 60.156 | 113.0789 | 63.494 | 1.8248 | 0.95476 | 1780.9396 | 87.4792
3 | 2400 | 232.66 | 14.83 | 0.802 | 0.748 | 0.199 | 153.7107 | 0.0061759 | 1.0999 | 408.281 | 1976.7214 | 618.705 | 1476.744 | 499.9774 | 171.0557 | 148.64 | 7.48 | 652.1 | 116.17 | 537.6279 | 27.055 | 114.4721 | 89.115 | 1.7249 | 1.1508 | 1284.5437 | 50.3229
4 | 1800 | 400.13 | 20.43 | 0.83 | 0.73 | 0.192 | 148.3038 | 0.0085048 | 1.5147 | 454.5524 | 1522.1691 | 624.1119 | 1081.7304 | 440.4387 | 262.2572 | 167.47 | 5.6 | 484.63 | 110.57 | 398.5402 | 13.3267 | 86.0898 | 97.2433 | 1.5251 | 1.566 | 885.3034 | 33.4388
5 | 1200 | 571.78 | 25.14 | 0.877 | 0.703 | 0.171 | 132.0831 | 0.013425 | 2.391 | 464.1617 | 1058.0074 | 640.3327 | 703.0707 | 354.9368 | 422.7425 | 171.65 | 4.71 | 312.98 | 105.86 | 260.0001 | 7.1343 | 52.9799 | 98.7257 | 1.3379 | 2.4628 | 536.6373 | 27.4396
6 | 700 | 710.78 | 29.25 | 0.924 | 0.642 | 0.152 | 117.4072 | 0.024041 | 4.2816 | 376.3734 | 681.634 | 655.0086 | 401.6152 | 280.0188 | 613.8408 | 139 | 4.11 | 173.98 | 101.75 | 148.3222 | 4.3856 | 25.6578 | 97.3644 | 1.2059 | 4.4161 | 263.524 | 29.5683
| 0 | 0 | 0 | 0 | 0 | 0 | 0 | 0 | 0 | 6: 0
| 0 | 0 | 0 | 0 | 0 | 0 | 0 | 0 | 0 | 6: 0
| 0 | 0 | 0 | 0 | 0 | 0 | 0 | 0 | 0 | 6: 0
| 0 | 0 | 0 | 0 | 0 | 0 | 0 | 0 | 0 | 6: 0
| 0 | 0 | 0 | 0 | 0 | 0 | 0 | 0 | 0 | 6: 0
| 0 | 0 | 0 | 0 | 0 | 0 | 0 | 0 | 0 | 6: 0
| 0 | 0 | 0 | 0 | 0 | 0 | 0 | 0 | 0 | 6: 0
Note on B5: Dew point pressure
Note on E5: Initial total gas phase volume
Note on H5: scf of initial seperator gas / scf of original reservoir fluid
Note on B6: Temperature
Note on E6: Standard condition pressure
Note on B7: Initial Liquid Gas Content
Note on E7: Standard condition temperature
Note on B8: Initial gas FVF
Note on E8: Universal gas constant
Note on B9: Total gas in PVT cell before excess gas phase removed
Note on E9: initial total number of moles in PVT cell
Note on E16: Gas Deviation Factor
Note on F16: 2-phase Z-factor
Note on G16: Retrograde-liquid volume fraction
Note on H16: total oil phase voluem
Note on I16: Gas FVF
Note on K16: moles of gas phase removed from PVT cell Dng=(DGp)*Conv. Factor *1000*14.7/(10.73159*(60+460))
Note on L16: total moles in PVT cell at stage j
Note on M16: total volume of gas in PVT cell at stage j
Note on P16: Excess or removed gas phase volume
Note on Q16: incremental produced gas
Note on R16: incremental produced oil
Note on S16: total gas in PVT cell before excess gas phase in removed
Note on T16: total oil in PVT cell before excess gas phase in removed
Note on U16: gas in free gas phase before excess gas phase is removed
Note on V16: oil in free gas phase before excess gas phase is removed
Note on W16: gas in free oil phase (solution gas) before excess gas phase is removed
Note on X16: oil in free oil phase before excess gas phase is removed
Note on Y16: oil FVF
Note on Z16: gas FVF
Note on AA16: solution gas/oil ratio
Note on AB16: Volatile oil gas ratio
gas Phase , Vtg (bbl)
Liquid Phase , Vto(bbl) (bbl)
Gfg , MMscf
Gfo , MMscf
Nfo , STB
Nfg , STB
Rv = Nfg / Gfg
Rs = Gfo / Nfo
Bo = Vto / Nfo
Bg = Vtg / Gfg